## Rongyos_IR_BOM
Part | Value | Device | Package | Description | POPULARITY | Comment
ARDUINO_NANO1 |  | ARDUINO_NANO | ARDUINO_NANO | Arduino Nano V3.0
C1 |  | R-EU_R1210 | R1210 | RESISTOR, European symbol
C2 |  | R-EU_R1210 | R1210 | RESISTOR, European symbol
INPUT | JST-XH-05-PIN-LONG-PAD | JST-XH-05-PIN-LONG-PAD | JST-XH-05-PACKAGE-LONG-PAD | JST XH Connector 2 Pin
IRLED | JST-XH-02-PIN-LONG-PAD | JST-XH-02-PIN-LONG-PAD | JST-XH-02-PACKAGE-LONG-PAD | JST XH Connector 2 Pin
R1 | 2K | R-EU_R1210 | R1210 | RESISTOR, European symbol
R2 | 200 | R-EU_R1210 | R1210 | RESISTOR, European symbol
R3 | 2024-03-03 | R-EU_R1210 | R1210 | RESISTOR, European symbol
R5 | 10K | R-EU_R1210 | R1210 | RESISTOR, European symbol
REC | JST-XH-05-PIN-LONG-PAD | JST-XH-05-PIN-LONG-PAD | JST-XH-05-PACKAGE-LONG-PAD | JST XH Connector 2 Pin
RELAY | JST-XH-03-PIN-LONG-PAD | JST-XH-03-PIN-LONG-PAD | JST-XH-03-PACKAGE-LONG-PAD | JST XH Connector 2 Pin
SERVO | JST-XH-03-PIN-LONG-PAD | JST-XH-03-PIN-LONG-PAD | JST-XH-03-PACKAGE-LONG-PAD | JST XH Connector 2 Pin
T1 | BC337 | BC337 | TO92 | NPN TRANSISTOR | 2 | replacement with better fit: 2N2222A
U1 | MC7805CDT | MC7805CDT | DPAK-3 | 78xx SMD (D2PAK, DPAK)
W_C |  | JP1Q | JP1 | JUMPER | 15
Servo Capacitor | 470uf / 1000uf | Electrolit capacitor | THT | Capacitor |  | Connect to servo power line to avoid any servo jerk