## Sheet1
Identifiers | Need to order? | Value | Quantity | Description | Footprint | Farnell code | Farnell Description | Ordered | Price | Price per Board
ACTION, SELECT, TEMP | N |  | 3 | 2-Pin PCB terminal block | 5.04 mm |  |  | 10pcs 2Pin Plug-in Screw Terminal Block Connector 5.08mm Pitch Through Hole VE164 P | 0.67 | 0.201
C1, C5, C14 | Y | 10u | 3 | Polarized Capacitor (Radial) | CAPPR2-5x11 | 1902913 | MCRH25V106M5X11 - Electrolytic Capacitor, 10 µF, 25 V, MCRH Series, ± 20%, Radial Leaded, 5 mm
C2, C6 | Y | 22u | 2 | Polarized Capacitor (Radial) | CAPPR2-5x11 | 1870976 | MCMR50V226M5X7 - Electrolytic Capacitor, 22 µF, 50 V, MCMR Series, ± 20%, Radial Leaded, 5 mm
C3 | Y | 470u | 1 | Polarized Capacitor (Radial) | CAPPR5-8x12 | 9693602 | ECA-1CM471 - Electrolytic Capacitor, 470 µF, 16 V, M Series, ± 20%, Radial Leaded, 8 mm
C4 | Y | 100n | 1 | Panasonic ECQU2A104KLA X2 Film Capacitor |  | 1673308 | ECQ-U2A104KLA - Film Capacitor, 0.1 µF, X2, 275 V, PP (Polypropylene), ± 10%
C7, C8, C11, C12, C15, C16 | Y | 100n | 6 | Ceramic Capacitor | 2.54mm | 2309020 | MC0805B104K500A2.54MM - Multilayer Ceramic Capacitor, 0.1 µF, 50 V, MC Series, ± 10%, Radial Leaded, X7R
C9, C17 | Y | 22p | 2 | Ceramic Capacitor | 2.54mm | 1100369 | SR151A220JAR - Multilayer Ceramic Capacitor, 22 pF, 100 V, SkyCap SR Series, ± 5%, Radial Leaded, C0G / NP0
C10 | Y | 10n | 1 | Ceramic Capacitor | 5.08mm | 2309024 | MC0805Y103M500A5.08MM - Multilayer Ceramic Capacitor, 0.01 µF, 50 V, MC Series, ± 20%, Radial Leaded, Y5V
C13 | Y | 1u | 1 | Ceramic Capacitor | 5.08mm | 2112910 | MCMLR50V105MY5V - Multilayer Ceramic Capacitor, 1 µF, 50 V, MLR Series, ± 20%, Radial Leaded, Y5V
D1, D2, D3, D4, D6 | Y | 1N4007 | 5 | 1 Amp General Purpose Rectifier |  | 2317417 | 1N4007RLG - Standard Power Diode, 1 kV, 1 A, Single, 450 mV, 30 A
D5 | N |  | 1 | Typical white GaAs LED | 5mm domed |  |  | 100PCS/LOT 5mm straw hat LED lamp beads. White hair. Highlight big chip light-emitting diodes | 0.63 | 0.0063
FB1, FB2 | Y | BLM18PG221SN1D | 2 | Ferrite bead | AXIAL-0.3 | 2292304 | 28L0138-10R-10 - Ferrite Bead, 75 ohm, Axial Leaded, 5 A, 0.01 ohm
JP1 | N |  | 1 | Header, 2-Pin, Dual row | 2.54mm
P1 | N |  | 1 | Header, 6-Pin | 5.08mm |  | A18QN (maplin) | 5 sets 5.08 6pin Right angle Terminal plug type 300V 10A 5.08mm pitch connector pcb screw terminal block Free shipping | 1.77 | 0.354
P3 | N |  | 1 | 3-Pin fan header | 2.54mm | 588581 | 640456-3 - Wire-To-Board Connector, Vertical, 2.54 mm, 3 Contacts, Header, MTA-100 Series, Through Hole
P4 | N |  | 2 | Header, 4-Pin | 2.54mm
P6 | N |  | 1 | Header, 3-Pin, Dual row | 2.54mm
P8 | N |  | 1 | Nokia 5110 breakout board on 8 way female header | 2.54mm |  |  | Aliexpress Nokia 5110 LCD module | 1.51 | 1.51
Q1, Q2, Q3 | Y | 2N5551 | 3 | NPN Bipolar Transistor | TO-92 | 9846751 | 2N5551 - Bipolar (BJT) Single Transistor, General Purpose, NPN, 160 V, 150 MHz, 625 mW, 600 mA, 80 hFE
Q4 | Y | BTA12-600BWRG | 1 | Silicon Bidirectional Triode Thyristor | TO-220AB | 1057276 | BTA12-600BWRG - Triac, 600 V, 12 A, TO-220AB, 50 mA, 1.5 V, 1 W
R1 | Y | 360 | 1 | Resistor | AXIAL-0.5 | 2329779 | CFR50J360R - Through Hole Resistor, 360 ohm, 350 V, Axial Leaded, 500 mW, ± 5%, CFR Series
R2, R5, R12 | Y | 1K | 3 | Resistor | AXIAL-0.3 | 2329486 | CFR16J1K0 - Through Hole Resistor, 1 kohm, 200 V, Axial Leaded, 250 mW, ± 5%, CFR Series
R3 | Y | 275VRMS | 1 | Varistor (Voltage-Sensitive Resistor) | Varistor 20D series | 1856919 | MCFT000300 - TVS Varistor, 275 V, 370 V, 710 V, Disc 22.5mm, Metal Oxide Varistor (MOV)
R4 | Y | 47 | 1 | Resistor | AXIAL-0.3 | 1128034 | MCCFR0W4J0470A50 - CARBON FILM RESISTOR, 47 OHM, 250mW, 5%
R6 | Y | 470 | 1 | Resistor | AXIAL-0.3 | 2329531 | CFR16J470R - Through Hole Resistor, 470 ohm, 200 V, Axial Leaded, 250 mW, ± 5%, CFR Series
R7, R9, R10, R11 | Y | 10K | 4 | Resistor | AXIAL-0.3 | 2329474 | CFR16J10K - Through Hole Resistor, 10 kohm, 200 V, Axial Leaded, 250 mW, ± 5%, CFR Series
R8 | Y | 100 | 1 | Resistor | AXIAL-0.3 | 2329473 | CFR16J100R - Through Hole Resistor, 100 ohm, 200 V, Axial Leaded, 250 mW, ± 5%, CFR Series
R13 | Y | 33 | 1 | Resistor | AXIAL-0.3 | 2329516 | CFR16J33R - Through Hole Resistor, 33 ohm, 200 V, Axial Leaded, 250 mW, ± 5%, CFR Series
T1 | Y | 6VAC | 1 | Myrra 44193 |  | 1689073 | 44193 - Isolation Transformer, EI 38 x 13.6, 3.2 VA, 1 x 230V, 6V, 533 mA, PCB MOUNTED 44xxx Series
U1 | Y | LD1117V50 | 1 | 800mA Low-Dropout Linear Regulator, 3-pin TO-220 | TO-220AB | 1087175 | LD1117V50 - Fixed LDO Voltage Regulator, up to 15V, 1.1V Dropout, 5Vout, 800mAout, TO-220-3
U2 | Y | LD1117V33C | 1 | 800mA Low-Dropout Linear Regulator, 3-pin TO-220 | TO-220AB | 1703357 | LD1117V33C - Fixed LDO Voltage Regulator, 15V in, 1.1V Dropout, 3.3V/800mA out, TO-220-3
U3 | Y | MOC3020M | 1 | Opto-Triac | DIP-6 | 1471017 | MOC3020-M - Optocoupler, Triac Output, DIP, 6 Pins, 5.3 kV, Non Zero Crossing, 400 V
U4 | N |  | 1 | 8-Bit AVR Microcontroller with 8K Bytes of In-System Programmable Flash Memory | DIP-28 | 9171533 | ATMEGA8L-8PU - 8 Bit Microcontroller, Low Power High Performance, ATmega, 8 MHz, 8 KB, 1 KB, 28 Pins, DIP | Atmega 8L 8PU 2pcs | 1.64 | 0.82
U5 | N | MAX31855KASA+ | 1 | Cold-Junction-Compensated K-Thermocoupleto- Digital Converter | SOIC127P600-8AN |  |  | MAX31855KASA M31855K SOP-8 | 1.78 | 1.78
Y1 | Y | 8MHz | 1 | Crystal Oscillator | HC49 thru hole | 2063945 | FOXSLF/080-20 - Crystal, 8 MHz, Through Hole, 11.35mm x 4.65mm, 50 ppm, 20 pF, 30 ppm, HC49SLF Series
HS1 | Y | Heatsink | 1 | Ohmite FA-T220-38E |  | 2097690 | FA-T220-38E - Heat Sink, Square, PCB, Black Anodized, TO-220, 3.8 °C/W, 38.1 mm, 25 mm, 41.6 mm
| N | Thermocouple | 1 | K-Type thermocouple | Bare wire |  |  | K-type surface thermocouple 2pcs | 1.8 | 0.9
| N | Hex PCB standoffs | 2 | brass standoffs for the LCD | M3 x 11mm
| N | hc-06 | 1 | Bluetooth module | 4-pin breakout board |  |  | HC-06 Bluetooth serial pass-through module wireless serial communication from machine Wireless HC06 for arduino | 2.28 | 2.28
| N | PCB jumpers | 2 | 2-pin PCB jumpers | 2.54mm (0.1")
| N |  |  | Socket 28pin for Atmega |  |  |  | 10PCS 28 Pin DIP SIP IC Sockets Adaptor Solder Type Narrow | 0.67 | 0.067
[9 empty] | 12.75 | 7.9183