## ScoutESC_v1_r11
OPEN PANZER Scout |  |  | Schematic revision 11 | 2018-07-01
Dual motor controller
| Schematic | Package | Manufacturer | Description | Part Number | DigiKey Part | Previous Part Number | Previous DigiKey Part | Qty | Notes
Resistors
| R1 | 0603 (1608 Metric) | Panasonic - ECG | RES SMD 150 OHM 1% 1/4W 0603 |  | RHM150DCT-ND | ERJ-PA3F1500V | P150BYCT-ND | 1 | 150 ohm resistor
| R2-12 | 0603 (1608 Metric) | Panasonic - ECG | RES SMD 1K OHM 1% 1/4W 0603 |  | 749-1524-1-ND | ERJ-PA3F1001V | P1.0KBYCT-ND | 11 | 1k resistors
| R13-14 | 0603 (1608 Metric) | Panasonic - ECG | RES SMD 1.5K OHM 1% 1/4W 0603 | ERJ-PA3F1501V | P1.5KBYCT-ND |  |  | 2 | 1.5k resistors
| R15-18 | 0603 (1608 Metric) | Panasonic - ECG | RES SMD 4.7K OHM 1% 1/4W 0603 |  | 541-2792-1-ND | ERJ-PA3F4701V | P4.7KBYCT-ND | 4 | 4.7k resistors
| R19-24 | 0603 (1608 Metric) | Panasonic - ECG | RES SMD 10K OHM 1% 1/4W 0603 |  | 541-10KSACT-ND | ERJ-PA3F1002V | P10KBYCT-ND | 6 | 10k resistors
| R25 | 0603 (1608 Metric) | Panasonic - ECG | RES SMD 100K OHM 1% 1/4W 0603 |  | 541-3247-1-ND | ERJ-PA3F1003V | P100KBYCT-ND | 1 | 100k resistor
Thermistor
| K1 | 0603 (1608 Metric) | Murata | THERMISTOR 10K OHM NTC 0603 SMD |  | 495-7392-1-ND | NCP18XH103F03RB | 490-4800-1-ND | 1 | Thermistor to measure board temp, 1% 10k.
Capacitors
| C1-2 | 0603 (1608 Metric) | Kemet | 18pF ±5% 50V Ceramic Capacitor MLCC 0603 |  | 490-3573-1-ND | C0603C180J5GACTU | 399-1052-1-ND | 2 | 18pF caps for crystal
| C3-4 | 0603 (1608 Metric) | Kemet | 3300pF ±5% 50V X7R Ceramic Capacitor MLCC 0603 | C0603C332J5RACTU | 399-7901-1-ND |  |  | 2 | 33nF (33000 pF)
| C5 | 0603 (1608 Metric) | Kemet | 10000pF ±10% 25V Ceramic Capacitor MLCC 0603 |  | 1276-1132-1-ND | C0603C103K3RACTU | 399-7840-1-ND | 1 | 0.01uF (10000 pF)
| C6-9 | 0603 (1608 Metric) | Kemet | 0.10µF ±10% 25V X7R Ceramic Capacitor MLCC 0603 |  | 311-1341-1-ND | C0603C104K3RACTU | 399-1281-1-ND | 4 | 0.10uF
| C10-11 | 0805 (2012 Metric) | Murata | 10µF ±10% 25V X5R Ceramic Capacitor MLCC 0805 |  | 490-10514-1-ND | GRM21BR61E106KA73L | 490-5523-1-ND | 2 | 10uF input/output caps for voltage regulator
| C12 | 0805 (2012 Metric) | Taiyo Yuden | 47µF ±20% 6.3V X5R Ceramic Capacitor MLCC 0805 |  | 1276-2420-1-ND | JMK212BJ476MG-T | 587-1779-1-ND | 1 | 47uF additional for 5v supply
| C13-14 | Size G (0.406"/10.30mm square) | Panasonic | CAP ALUM 560UF 20% 25V SMD | EEE-FPE561UAP | PCE4441CT-ND |  |  | 2 | 560uF aluminum supply caps
Diodes
| D1 | SC-76, SOD-323 | Diodes, Inc | DIODE ZENER 15V 200MW SOD323 | BZT52C51S-7 | BZT52C51SDICT-ND |  |  | 1 | Zener
| D2 | 1206 (SOD-123) | AVX Corp | DIODE SCHOTTKY 40V 1A 1206 | SD1206S040S1R0 | 478-7805-1-ND |  |  | 1 | Schottky fan motor flyback protection
MOSFETs
| Q1-2 | TO-252-3 (DPAK) | Fairchild Semi | MOSFET N-CH 25V 35A TO-252AA | FDD8780 | FDD8780CT-ND |  |  | 2 | Reverse protection MOSFETs
| Q3 | SOT-23-3 | International Rectifier | MOSFET N-CH 20V 4.2A SOT-23 |  | TSM2314CXRFGCT-ND | IRLML2502TRPBF | IRLML2502PBFCT-ND | 1 | Fan control MOSFET
Motor Drivers
| U1-2 | 30-MPSO (MultiPowerSO) | ST Micro | IC MOTOR DRIVER PAR 30MULTIPWRSO | VNH5019ATR-E | 497-13073-1-ND |  |  | 2 | Motor driver ICs
Microcontroller
| U3 | 32-TQFP | Atmel | IC MCU 8BIT 32KB FLASH 32TQFP | ATMEGA328P-AUR | ATMEGA328P-AURCT-ND |  |  | 1 | ATtmega 328
Crystal
| XT1 | ASE | Abracon | Crystal 16.0000MHz 18pF 4-SMD, No Lead (DFN, LCC) | ABM8G-16.000MHZ-18-D2Y-T | 535-10267-1-ND |  |  | 1 | 16MHz SMD Crystal, 18pf
Voltage Regulator
| LDO | TO-261-4/SOT-223 | ON Semi | IC REG LDO 5V 1A SOT223 | NCP1117LPST50T3G | NCP1117LPST50T3GOSCT-ND |  |  | 1 | 5V regulator.
LEDs
| D14 | 0805 | Lite-On, Inc | LED RED CLEAR 0805 SMD | LTST-C170CKT | 160-1176-1-ND |  |  | 1 | Red, 1.8 fv, 10mA, 10mcd. Green dots represent anode (face away from bar).
| D18 | 0805 | Lite-On, Inc | LED BLUE CLEAR 0805 SMD | LTST-C170TBKT | 160-1579-1-ND |  |  | 1 | Blue, 3.3 fv, 20mA, 104mcd. Green dots represent cathode (face towards bar).
Switch
| S1 | 7.2mm x 3.0mm | C&K | SWITCH SLIDE SPDT 100MA 12V | AYZ0102AGRLC | 401-2012-1-ND |  |  | 1 | Switch for address selection.
Connectors
| JP1-3 | 5mm pitch | OnShore Technology | TERMINAL BLOCK 5MM VERT 3POS PCB | OSTTC030162 | ED2601-ND |  |  | 2 | 5mm pitch screw terminal, 3-position, 14-22 AWG wire, 16 amps
| JP4-5 | Header | JST | CONN HEADER XH TOP 2POS 2.5MM | B2B-XH-A(LF)(SN) | 455-2247-ND |  |  | 2 | 2 position XH header: fan, voltage passthrough to TCB
| JP6 | Header | JST | CONN HEADER PH SIDE 3POS 2MM SMD | S3B-PH-SM4-TB(LF)(SN) | 455-1750-1-ND |  |  | 1 | JST PH surface mount side entry for serial from TCB/controller
| JP7-8 | Header | Sullins Connector | CONN HEADER .100" SNGL STR 20POS | PRPC020SAAN-RC | S1011EC-20-ND |  |  | 1 | 20 position header - break apart for J7 and J8
| JP7 | Header |  | Construct from above | [5 empty] | 2x3 ISP connector - or use pogo sticks
| JP8 | Header |  | Construct from above | [5 empty] | 1x6 Serial/FTDI connector
| JP9-10 | Header | Banggood | 2.54mm 3x40P Male Pins Three Row Right Angle Pin Header |  | 972983 |  |  | 1 | 3x2 right angle RC connectors. DigiKey doesn't have - buy from Banggood or HobbyKing.
Heatsink
|  | 14x14x6mm | Aliexpress | Aluminum chip heatsink |  | 32413425229 |  |  | 2 | Mount on top of VNH2SP30 chips