## OP_Sound_v3
OPEN PANZER Sound Card |  |  | Schematic Version 3 | 2018-07-23
| Schematic | Package | Manufacturer | Description | Current Part Number | DigiKey Part | Previous Part Number | Previous DigiKey Part | Qty | Notes
Resistors
| R1-3 | 0603 (1608 Metric) | Panasonic - ECG | RES SMD 150 OHM 1% 1/10W 0603 | ERJ-3EKF1500V | P150HCT-ND |  |  | 3 | 150 ohm resistor
| R4 | 0603 (1608 Metric) | Panasonic - ECG | RES SMD 560 OHM 5% 1/10W 0603 | ERJ-3GEYJ561V | P560GCT-ND |  |  | 1 | 560 ohm resistor (red LED current limiting)
| R5 | 0603 (1608 Metric) | Panasonic - ECG | RES SMD 1K OHM 5% 1/10W 0603 | ERJ-3GEYJ102V | P1.0KGCT-ND |  |  | 1 | 1k ohm resistor (blue LED current limiting)
| R6 | 0603 (1608 Metric) | Panasonic - ECG | RES SMD 2.2K OHM 5% 1/10W 0603 | ERJ-3GEYJ222V | P2.2KGCT-ND |  |  | 1 | 2.2k ohm resistor (servo signal pullup)
| R7-11 | 0603 (1608 Metric) | Panasonic - ECG | RES SMD 10K OHM 5% 1/10W 0603 | ERJ-3GEYJ103V | P10KGCT-ND |  |  | 5 | 10k ohm resistor, SD card chip select pull-up, amp mute pull-up
| R12-13 | 0603 (1608 Metric) | Panasonic - ECG | RES SMD 20K OHM 1% 1/10W 0603 | ERJ-3EKF2002V | P20.0KHCT-ND |  |  | 2 | 20k ohm resistors
Capacitors
| C1-2 | 0603 (1608 Metric) | Murata | 0.1µF ±10% X7R 50V Ceramic Capacitor |  | 478-5794-1-ND‎ | GRM188R71H104KA93D | 490-1519-1-ND | 2 | 0.1uF speaker output caps
| C3 | 0603 (1608 Metric) | Murata | 0.47µF ±10% 16V X7R Ceramic Capacitor | GRM188R71C474KA88D | 490-3295-1-ND |  |  | 1 | 0.47uF audio input cap
| C4-5 | 0603 (1608 Metric) | Murata | 1µF ±10% 16V X5R Ceramic Capacitor |  | 490-10484-1-ND | GRM188R61C105KA93D | 490-1536-1-ND | 2 | 1uF bypass caps
| C6 | 0603 (1608 Metric) | Murata | 2.2µF ±10% 16V X5R Ceramic Capacitor | GRM188R61C225KE15D | 490-3296-1-ND |  |  | 1 | 2.2uF bias cap
| C7-8 | 0805 (2012 Metric) | Taiyo Yuden | CAP CER 10UF 25V X5R 0805 | TMK212BBJ106KG-T | 587-2985-1-ND |  |  | 2 | 10uF input/output caps for voltage regulator
| C9 | 0805 (2012 Metric) | Taiyo Yuden | 47µF ±20% 6.3V X5R Ceramic Capacitor | JMK212BJ476MG-T | 587-1779-1-ND |  |  | 1 | 47uF additional for 5v supply
| C10 | Dia 6.3mm, 2.5mm spacing | Nichicon | CAP ALUM 220UF 20% 25V RADIAL | UVY1E221MED | UVY1E221MED-ND |  |  | 1 | 220uF supply cap
Diodes
| D1 | 0805 (2012 Metric) | Lite-On, Inc | LED RED CLEAR 0805 SMD | LTST-C170CKT | 160-1176-1-ND |  |  | 1 | Red, 1.8 fv, 10mA, 10mcd. Green dots represent anode (face away from bar).
| D2 | 0805 (2012 Metric) | Kingbright | Blue 470nm LED Indication - Discrete 2.65V 0805 (2012 Metric) | APT2012LVBC/D | 754-1938-1-ND |  |  | 1 | Blue, 2.65 fv, 2mA, 24mcd. Green dots represent cathode (face towards bar).
| D3 | SOD-123W | Nexperia | DIODE SCHOTTKY 40V 3A SOD123W |  | TSSW3U45HRVGCT-ND |  |  | 1 | Reverse polarity schottky, 40V 3A
MOSFETs
| Q1-4 | SOT-23-3 | Diodes, Inc | MOSFET N-CH 20V 3.4A SOT23-3 | ZXMN2F34FHTA | ZXMN2F34FHCT-ND |  |  | 4 | MOSFET for outputs
Voltage Regulator
| LDO | TO-261-4/SOT-223 | ON Semi | IC REG LDO 5V 1A SOT223 | NCP1117ST50T3G | NCP1117ST50T3GOSCT-ND |  |  | 1 | 5V regulator.
Connectors
| JP1-2 | Connector | JST | 3 Positions Header, Shrouded Connector 0.079" (2.00mm) Surface Mount, Right Angle Tin | S3B-PH-SM4-TB(LF)(SN) | 455-1750-1-ND |  |  | 2 | JST PH surface mount side entry for serial from TCB (3-pos)
| JP3-5 | Connector | JST | CONN HEADER XH TOP 2POS 2.5MM | B2B-XH-A(LF)(SN) | 455-2247-ND |  |  | 3 | 2 position header, voltage out passthrough to TCB (2), plus speaker
| JP6 | Connector | JST | 3 Positions Header, Shrouded Connector 0.098" (2.50mm) Through Hole Tin | B3B-XH-A(LF)(SN) | 455-2248-ND |  |  | 1 | 3 position header for volume control pot
| JP7-11 | Header | Banggood | 2.54mm 3x40P Male Pins Three Row Right Angle Pin Header |  | 972983 |  |  | 1 | 3x2 right angle RC connectors. DigiKey doesn't have - buy from Banggood or HobbyKing.
| JP12 | Header | Sullins Connector | CONN HEADER .100" SNGL STR 20POS | PRPC020SAAN-RC | S1011EC-20-ND |  |  | 1 | 20 position header - break apart for JP12 (servo output)
| JP13-15 | Header | JST | CONN HEADER PH TOP 2POS 2MM | B2B-PH-K-S(LF)(SN) | 455-1704-ND |  |  | 3 | Top entry through hole 2 position for light outputs
| JP16-17 | Socket | Sullins Connector | 14 Position Header Connector 0.100" (2.54mm | PPTC141LFBN-RC | S7012-ND |  |  | 2 | 14 position female socket - for Teensy sides
| JP18 | Socket | Sullins Connector | 5 Position Header Connector 0.100" (2.54mm) | PPTC051LFBN-RC | S6103-ND |  |  | 1 | 5 position female socket - for Teensy back
Micro SD
| SD | MicroSD | Amphenol | CONN MICRO SD CARD PUSH-PUSH R/A | 473340001 | WM3288CT-ND |  |  | 1 | Adafruit footprint MICROSD
IC
| U1 | 24-TQFN | Maxim | IC AMP AUDIO 10W MONO D 24TQFN | MAX9768BETG+T | MAX9768BETG+TCT-ND |  |  | 1 | Class D, 10w @ 8ohm mono, speaker 4.5-14v, supply 3.3v
| U2 |  | PJRC | Teensy USB Development Board | TEENSY32 |  |  |  | 1 | Teensy 3.2 from PJRC.com